## EnergyBalance
[11 empty] | Default Units | Currency | Activity | Emissions
|  | COA | GAS | OIL | NUC | RNW | SLU | HET | ELC |  |  | M€2005 | PJ | kt
|  | Solid Fuels | Natural Gas | Crude Oil | Nuclear Energy | Renewable Energies | Industrial Wastes | Derived Heat | Electricity | Total
PRIMARY
MIN | Domestic Supply | 8098.358 | 7899.497 | 5378.512 | 10775.149 | 5026.6 | 0 | 0 | 0 | 37178.116
IMP | Imports | 6462.671 | 13291.729 | 39959.98 | 0 | 113.019 | 0.007 | 0.153 | 1167.52 | 60995.079
EXP | Exports | -1147.069 | -2516.331 | -14830.662 | 0 | -72.404 | 0 | -0.129 | -1126.804 | -19693.399
TPS | Total Primary Supply | 13413.96 | 18674.895 | 30507.83 | 10775.149 | 5067.215 | 0.007 | 0.024 | 40.716 | 78479.796
CONVERSION
ESC | Energy Sector Consumption | -57.638 | -792.98 | -1848.605 | 0 | -4.283 | -1.52 | 0 | 0 | -2705.026
ELC | Electricity Plants | -9598.12 | -5635.544 | -1224.609 | -10775.149 | -1255.692 | -32.949 | 1737.559 | 11581 | -15203.504
HPL | Heat Plants | -161.396 | -301.301 | -49.649 | 0 | -140.207 | -1.569 | 658.743 | 0 | 4.621
REF | Petroleum Refineries | OIL: -31736.461 | -31736.461
| Total Conversion | -9817.154 | -6729.825 | -34859.324 | -10775.149 | -1400.182 | -36.038 | 2396.302 | 11581 | -49640.37
FINAL
RSD | Residential | 356.555 | 5159.793 | 2289.293 | 0 | 1293.927 | 0 | 865.485 | 2871.742 | 12836.795
COM | Commercial | 56.925 | 1751.73 | 854.81 | 0 | 67.406 | 1.217 | 254.646 | 2527.391 | 5514.125
IND | Industry | 1896.986 | 4437.161 | 2016.111 | 0 | 721.671 | 117.192 | 633.583 | 4088.444 | 13911.148
AGR | Agriculture | 44.1 | 201.206 | 797.372 | 0 | 63.086 | 0.001 | 15.574 | 19.386 | 1140.725
TRA | Transport | 0.556 | 21.249 | 14851.249 | 0 | 130.685 | 0 | 0 | 265.972 | 15269.711
OTH | Other | 1189.231 | 0 | 392.532 | 0 | 1390.258 | 0 | 627.038 | 650 | 4249.059
NEN | Non Energy | 52.453 | 633.823 | 4072.508 |  | 0 | 0 | 0 | 0 | 4758.784
BNK | Bunkers | 0 | 0 | 2111.092 |  | 0 | 0 | 0 | 0 | 2111.092
TFC | Total Final Consumption | 3596.806 | 12204.962 | 27384.967 | 0 | 3667.033 | 118.41 | 2396.326 | 10422.935 | 59791.439
Data used in the template to buld the model | bar: COA to GAS
COA
| Domestic Supply Curve Share - Step 1 | COA: 75%
| Domestic Supply Curve Share - Step 2 | COA: 25%
Note on C19: Includes fisheries consumption
Column B (rows 5 -24) is used to set up the technology and commoditiy names and descriptions in the model.
Row 2 and Row 5 are used to build techology and commodity names and descriptions in the model.
This share is used to split the total domestic production in more than one step. In this way it is possible to set up in the model a supply curve defined by the maximum production and cost

## RES&OBJ
_SysCost result table
Objective Function
Run name: DemoS_001
Reference Energy System
Primary Supply (Mining, Import/Export and total primary supply demand)

## Pri_fuel
~FI_Comm
Csets | Region | CommName | CommDesc | Unit | LimType | CTSLvl | PeakTS | Ctype
*Commodity Set Membership | Region Name | Commodity Name | Commodity Description | Unit | Sense of the Balance EQN. | Timeslice Level | Peak Monitoring | Electricity Indicator
NRG |  | COACC | Coking Coal | PJ
NRG |  | COANC | Non Coking Coal | PJ
NRG |  | GASNG | Natural Gas | PJ
NRG |  | H2O | Hydrogen | PJ
NRG |  | FUEBF | Thermal for BF_BOF Process | PJ
NRG |  | ELC | Electrcity | PJ |  |  |  | ELC
~FI_Process
Sets | Region | TechName | TechDesc | Tact | Tcap | Tslvl | PrimaryCG | Vintage
*Process Set Membership | Region Name | Technology Name | Technology Description | Activity Unit | Capacity Unit | TimeSlice level of Process Activity | Primary Commodity Group | Vintage Tracking
*
IMP |  | IMPCOACC | Import of Coking Coal | PJ/a
IMP |  | IMPCOANC | Import of Non Coking Coal | PJ/a
IMP |  | IMPGASNG | Import of Natural Gas | PJ/a
IMP |  | IMPH2O | Import of Hydrogen | PJ/a
IMP |  | IMPELC | Import of Electrcity | PJ/a
~FI_T
TechName | Comm-IN | Comm-OUT | LimType | CUM | COST | ACT_BND
*Technology Name | Input Commodity | Output Commodity |  | Reserves Cumulative Value | Cost | Annual Production Bound
*Units |  |  |  | #REF! | Millon INR | #REF!
IMPCOACC |  | COACC |  |  | 110
IMPCOANC |  | COANC |  |  | 100
IMPGASNG |  | GASNG |  |  | 150
IMPH2O |  | H2O |  |  | 600
IMPELC |  | ELC |  |  | 400
User inputs
Linked to the Energy Balance
Declare coal an energy commodity (FI_COMM table) and define each supply option (FI_Process table).
Construct a 3-step domestic coal supply curve, along with and import and export option.
Note on B3: Csets declarations are inherited until the next one is encountered. Allowed Cset: NRG (Energy) ENV (Emission) DEM (Demand) MAT (Material) FIN (Financial)
Note on G3: Amit Kanudia: LO for PRODUCTION >= CONSUMPTION (Default) FX for PRODUCTION = CONSUMPTION UP for PRODUCTION <= CONSUMPTION
Note on H3: Allowed CTSLvl SEASON (Seasonal level) WEEKLY (Weekly level) DAYNITE (day and night level)
Note on I3: Allowed PeakTS ANNUAL (to generate Peak Equation for all the TimeSlices) User TS (to generate Peak Equation for a single TS)
Note on J3: Allowed Ctype ELC (Electricity)
Note on H14: Allowed TsLvl ANNUAL (Annual level) SEASON (Seasonal level) WEEKLY (Weekly level) DAYNITE (day and night level)
Note on I14: Amit Kanudia: Needed only when one wants to override the VEDA default assignment
Note on J14: Allowed Vintage NO (if empty by default mean NO) YES
Note on B15: Sets declarations are inherited. Allowed Process Sets ELE (Thermal Electric Power Plant) CHP (Combined Heat and Power) STGTSS (Pump Storage) STGIPS (Pump Storage IP) PRE (Genric Process/Technology) DMD (Demand Device) IMP (Import) EXP (Export) MIN (Mining Process) RNW (Renewable Technology) HPL (Heating Plant)
Note on H34: This attribute is used to assign a production limit by period. By defautt is defined like fixed share UP If you want fix or lower add ~FX ~LO

## DemTechs_TPS
~FI_Comm
Csets | Region | CommName | CommDesc | Unit | LimType | CTSLvl | PeakTS | Ctype
*Commodity Set Membership | Region Name | Commodity Name | Commodity Description | Unit | Sense of the Balance EQN. | Timeslice Level | Peak Monitoring | Electricity Indicator
DEM |  | IIS | Industry - Iron and Steel | Mt
~FI_Process
Sets | Region | TechName | TechDesc | Tact | Tcap | Tslvl | PrimaryCG | Vintage
*Process Set Membership | Region Name | Technology Name | Technology Description | Activity Unit | Capacity Unit | TimeSlice level of Process Activity | Primary Commodity Group | Vintage Tracking
*
DMD |  | IISBF01 | Steel Plant - BF-BOF | Mt | Mt/a
|  | IISDC01 | Steel Plant - DRI - IF Coal Based | Mt | Mt/a
|  | IISDG01 | Steel Plant - DRI - EAF Gas Based | Mt | Mt/a
|  | IISSCIF | Steel Scrap IF | Mt | Mt/a
|  | IISDRH2 | Steel Plant - DRI _EAF Hydrogen Based | Mt | Mt/a
PRE |  | FTEFUEBF-COACC | Dummary processof creating hermal energy from coking coal forBF-BOF | PJ | PJ/a
|  | FTEFUEBF-H2O | Dummary processof creating hermal energy from HYDROGEN forBF-BOF | PJ | PJ/a
~FI_T
TechName | Comm-IN | Comm-OUT | STOCK | EFF | AFA | INVCOST | FIXOM | LIFE | CAP2ACT | Share-I | *INPUT
*Technology Name | Input Commodity | Output Commodity | Existing Installed Capacity | Efficiency | Utilisation Factor | Invesctment Cost | Fixed O&M Cost | Lifetime | Capacity to Activity Factor | Input Share | Input fuel PJ/Million tonnes
*Units |  |  | a |  |  | / | /a | Years
IISBF01 | FUEBF | IIS |  | 0.036746 | 1 | 100 | 2 | 30 | 1 | 0.949 | 25.8262
| ELC | [8 empty] | 0.051003 | 1.388
IISDC01 | COANC | IIS |  | 0.034121 | 1 | 100 | 2 | 30 | 1 | 0.90185 | 26.4312
| ELC | [8 empty] | 0.098147 | 2.8764
IISDG01 | GASNG | IIS |  | 0.034121 | 1 | 100 | 2 | 30 | 1 | 0.90185 | 26.4312
| ELC | [8 empty] | 0.098147 | 2.8764
IISSCIF | ELC | IIS |  | 0.38444 | 1 | 100 | 2 | 30 | 1 | 1 | 2.6012
IISDRH2 | H2O | IIS |  | 0.034121 | 1 | 100 | 2 | 30 | 1 | 0.90185 | 26.4312
| ELC | [8 empty] | 0.098147 | 2.8764
FTEFUEBF-COACC | COACC | FUEBF |  | 1 |  |  |  |  | 1 | 1 | 29.3076
FTEFUEBF-H2O | H2O | FUEBF |  | 1 |  |  |  |  | 1 | 1 | 29.3076
~FI_T
TechName | Comm-IN | Comm-OUT | TimeSlice | LimType | Attribute | 2025 | 2030 | 2035 | 2040
*Technology Name | Input Commodity | Output Commodity | Time slices definition | Bound definition | Attribute Declaration Column | Base Year | Data Years | Data Years | Data Years
IISBF01 | FUEBF | IIS |  |  | Share-I | 0.949 | 0.949 | 0.949 | 0.949
| ELC |  |  |  | Share-I | 0.051003 | 0.051003 | 0.051003 | 0.051003
|  |  |  | FX | BNDACT | 77.9459 | 112.3108 | 161.8264 | 233.1725
IISDC01 | COANC | IIS |  |  | Share-I | 0.90185 | 0.90185 | 0.90185 | 0.90185
| ELC |  |  |  | Share-I | 0.098147 | 0.098147 | 0.098147 | 0.098147
|  |  |  | FX | BNDACT | 40.8749 | 58.8959 | 84.8619 | 122.2759
IISDG01 | GASNG | IIS |  |  | Share-I | 0.90185 | 0.90185 | 0.90185 | 0.90185
| ELC |  |  |  | Share-I | 0.098147 | 0.098147 | 0.098147 | 0.098147
|  |  |  | FX | BNDACT | 9.5733 | 13.794 | 19.8756 | 28.6383
IISSCIF | ELC | IIS |  |  | Share-I | 1 | 1 | 1 | 1
|  |  |  | FX | BNDACT | 38.6051 | 55.6253 | 80.1494 | 115.4857
IISDRH2 | H2O | IIS |  |  | Share-I | 0.90185 | 0.90185 | 0.90185 | 0.90185
| ELC |  |  |  | Share-I | 0.098147 | 0.098147 | 0.098147 | 0.098147
|  |  |  | FX | BNDACT | 0 | 0 | 0 | 0
FTEFUEBF-COACC | COACC | FUEBF |  |  | Share-I | 1 | 1 | 1 | 1
FTEFUEBF-H2O | H2O | FUEBF |  |  | Share-I | 1 | 1 | 1 | 1
User inputs
Linked to the Energy Balance
Note on B4: Csets declarations are inherited until the next one is encountered. Allowed Cset: NRG (Energy) ENV (Emission) DEM (Demand) MAT (Material) FIN (Financial)
Note on G4: Amit Kanudia: LO for PRODUCTION >= CONSUMPTION (Default) FX for PRODUCTION = CONSUMPTION UP for PRODUCTION <= CONSUMPTION
Note on H4: Allowed CTSLvl SEASON (Seasonal level) WEEKLY (Weekly level) DAYNITE (day and night level)
Note on I4: Allowed PeakTS ANNUAL (to generate Peak Equation for all the TimeSlices) User TS (to generate Peak Equation for a single TS)
Note on J4: Allowed Ctype ELC (Electricity)
Note on H10: Allowed TsLvl ANNUAL (Annual level) SEASON (Seasonal level) WEEKLY (Weekly level) DAYNITE (day and night level)
Note on I10: Amit Kanudia: Needed only when one wants to override the VEDA default assignment
Note on J10: Allowed Vintage NO (if empty by default mean NO) YES
Note on B11: Sets declarations are inherited. Allowed Process Sets ELE (Thermal Electric Power Plant) CHP (Combined Heat and Power) STGTSS (Pump Storage) STGIPS (Pump Storage IP) PRE (Genric Process/Technology) DMD (Demand Device) IMP (Import) EXP (Export) MIN (Mining Process) RNW (Renewable Technology) HPL (Heating Plant)
Note on L25: This attribute is used to represents Combined Heat and Power Technologies By defautt is defined like fixed share FX If you want upper or lower add ~UP ~LO
Note on F42: Allowed Lim Type UP (upper for >=) LO (Lower for <=) FX (Fix for =)
Note on G44: This attribute is used to represents Combined Heat and Power Technologies By defautt is defined like fixed share FX If you want upper or lower add ~UP ~LO
Note on G45: This attribute is used to represents Combined Heat and Power Technologies By defautt is defined like fixed share FX If you want upper or lower add ~UP ~LO
Note on G47: This attribute is used to represents Combined Heat and Power Technologies By defautt is defined like fixed share FX If you want upper or lower add ~UP ~LO
Note on G48: This attribute is used to represents Combined Heat and Power Technologies By defautt is defined like fixed share FX If you want upper or lower add ~UP ~LO
Note on G50: This attribute is used to represents Combined Heat and Power Technologies By defautt is defined like fixed share FX If you want upper or lower add ~UP ~LO
Note on G51: This attribute is used to represents Combined Heat and Power Technologies By defautt is defined like fixed share FX If you want upper or lower add ~UP ~LO
Note on G53: This attribute is used to represents Combined Heat and Power Technologies By defautt is defined like fixed share FX If you want upper or lower add ~UP ~LO
Note on G55: This attribute is used to represents Combined Heat and Power Technologies By defautt is defined like fixed share FX If you want upper or lower add ~UP ~LO
Note on G56: This attribute is used to represents Combined Heat and Power Technologies By defautt is defined like fixed share FX If you want upper or lower add ~UP ~LO
Note on G58: This attribute is used to represents Combined Heat and Power Technologies By defautt is defined like fixed share FX If you want upper or lower add ~UP ~LO
Note on G59: This attribute is used to represents Combined Heat and Power Technologies By defautt is defined like fixed share FX If you want upper or lower add ~UP ~LO
Declare total primary supply coal demand commodity and (FI_COMM table) and define demand technology option (FI_Process table).
Construct a demand technology to deliver the total primary supply coal demand

## Demands
~FI_T
Attribute | CommName | *Unit | 2025 | 2030 | 2035 | 2040
* | Demand Commodity Name | Demand Unit | Demand Value | Demand Value | Demand Value | Demand Value
*Units |  |  | Mt | Mt | Mt | Mt
Demand | IIS | Mt | 166.9992 | 240.626 | 346.7133 | 499.5724
User inputs
Linked to the Energy Balance
Define the demand value for the base year. The COA demand defined in this sheet is the sum of Conversion and Final coal. consumption.